## Predict Incremental Production
| Producing BHP | = | 333 | Psi | Reduction in PBHP | = | 137 | Psi | 1) Enter Units in blue fields.
| Static BHP | = | 1000 | Psi |  |  |  |  | 2) Enter known values for:
| Oil Rate | = | 0 | BPD | Predicted Oil Rate | = | 0 | BPD |  | Producing BHP
| Water Rate | = | 3 | BPD | Predicted Gas Rate | = | 3.3032 | BPD |  | Static BHP
| Gas Rate | = | 100 | Mscf/D | Predicted Gas Rate | = | 110.1077 | Mscf/D |  | Oil Rate
[5 empty] | Production Increase | = | 10.1077 | % |  | Water Rate
| Qmax Gas | = | 118.3868 | Mscf/D | [5 empty] | Gas Rate
3) Enter estimated reduction in PBHP
Assumes:
Vogel applies to gas well inflow.
Q/Qmax | PBHP/SBHP |  | Current ----------------- |  |  |  | Current -----------------
0 | 1 |  | Rate | Pressure |  |  | Rate | Pressure
1.792 | 0.99 |  | 0 | 0.333 |  |  | 0 | 0.196
3.568 | 0.98 |  | 84.4689 | 0.333 |  |  | 93.0067 | 0.196
5.328 | 0.97 |  | 84.4689 | 0 |  |  | 93.0067 | 0
7.072 | 0.96
8.8 | 0.95
10.512 | 0.94
12.208 | 0.93
13.888 | 0.92
15.552 | 0.91
17.2 | 0.9
18.832 | 0.89
20.448 | 0.88
22.048 | 0.87
23.632 | 0.86
25.2 | 0.85
26.752 | 0.84
28.288 | 0.83
29.808 | 0.82
31.312 | 0.81
32.8 | 0.8
34.272 | 0.79
35.728 | 0.78
37.168 | 0.77
38.592 | 0.76
40 | 0.75
41.392 | 0.74
42.768 | 0.73
44.128 | 0.72
45.472 | 0.71
46.8 | 0.7
48.112 | 0.69
49.408 | 0.68
50.688 | 0.67
51.952 | 0.66
53.2 | 0.65
54.432 | 0.64
55.648 | 0.63
56.848 | 0.62
58.032 | 0.61
59.2 | 0.6
60.352 | 0.59
61.488 | 0.58
62.608 | 0.57
63.712 | 0.56
64.8 | 0.55
65.872 | 0.54
66.928 | 0.53
67.968 | 0.52
68.992 | 0.51
70 | 0.5
70.992 | 0.49
71.968 | 0.48
72.928 | 0.47
73.872 | 0.46
74.8 | 0.45
75.712 | 0.44
76.608 | 0.43
77.488 | 0.42
78.352 | 0.41
79.2 | 0.4
80.032 | 0.39
80.848 | 0.38
81.648 | 0.37
82.432 | 0.36
83.2 | 0.35
83.952 | 0.34
84.688 | 0.33
85.408 | 0.32
86.112 | 0.31
86.8 | 0.3
87.472 | 0.29
88.128 | 0.28
88.768 | 0.27
89.392 | 0.26
90 | 0.25
90.592 | 0.24
91.168 | 0.23
91.728 | 0.22
92.272 | 0.21
92.8 | 0.2
93.312 | 0.19
93.808 | 0.18
94.288 | 0.17
94.752 | 0.16
95.2 | 0.15
95.632 | 0.14
96.048 | 0.13
96.448 | 0.12
96.832 | 0.11
97.2 | 0.1
97.552 | 0.09
97.888 | 0.08
98.208 | 0.07
98.512 | 0.06
98.8 | 0.05
99.072 | 0.04
99.328 | 0.03
99.568 | 0.02
99.792 | 0.01
100 | -7.5287e-16